## TSCR40x
TSCR400/402 System Calculation Form
version: C1903
| Design Requirements | Symbol | Input | Unit | Status
| Input Voltage | VS | 12 | V | PASS
| LED Current | IOUT | 65 | mA | PASS
| Forward Voltage of Single LED | VLED | 3.1 | V | By User Settings
| Number of LED | #LED | 3 | pcs
| Ambient Temperature | TA | 25 | °C
| Voltage Drop of TSCR400 | VDROP | 0.65 | V | Fixed Setting
| Voltage Drop of TSCR402 | VDROP | 0.85 | V | Fixed Setting
| System Configurations | Symbol | Value | Unit | Status
| TSCR Device Selection | - | TSCR402 | - | TSCR400/TSCR402
| Voltage of "OUT" Pin | VOUT | 2.7 | V | PASS
| Total LED String Voltage | VString | 9.3 | V | VString = VLED x #LED
| External Resistance | REXT | 18.8889 | Ω | PASS
| Max. Power Disspation @ TA | PTOT | 1 | W | Typ. 1W @ TA=25°C
| Power Dissipation of TSCR | PD | 0.14042 | W | PASS
| Power Dissipation of REXT | PR | 0.03825 | W | PASS
Reference Design Circuit | System Power Input | PSys_IN | 0.78317 | W | PASS
| Efficiency | η | 82.0705 | % | PASS
Key-in the design requirements
Auto-generator of system configuration